## Sheet1
Part name | Qty | Cost/unit | Total cost | Manufacturer | Manufacturer part # | Supplier | Vendor part # | Datasheet | Vender link | Schematic reference designators
Battery (12V) | 1 | 15.9 | 15.9 | KGIOO | n/a | Amazon | n/a | n/a | Link | BT1
Voltage Regulator (3.3V) | 1 | 0.71 | 0.71 | Diodes Incorporated | AP63203WU-7 | Digikey | AP63203WU-7DITR-ND | Datasheet | Link | V.R1
Voltage Regulator (6V) | 1 | 0.96 | 0.96 | STMicroelectronics | L7806ABD2T-TR | Digikey | 497-1172-2-ND | Datasheet | Link | V.R(6V)1
Motor Driver | 1 | 1.82 | 1.82 | Toshiba Semiconductor and Storage | TB6612FNG | Digikey | TB6612FNGC8ELTR-ND | Datasheet | Link | M.DR1
Motor | 2 | 23.95 | 47.9 | Pololu | 2371 | Digikey | 2183-2371-ND | Datasheet | Link | Motor-RSC1, Motor-RSC2
Microcontroller (PIC18F47K42) | 1 | 3.48 | 3.48 | Microchip | PIC18F47K42 | Digikey | PIC18F47K42-I/P-ND | Datasheet | Link | PIC-RSC1
MPLab Snap | 1 | 10.99 | 10.99 | Microchip | PG164100 | Microchip | PG164100 | Datasheet | Link | SNAP1
8-pin DIP IC Socket | 2 | 0.13 | 0.26 | Assmann WSW Components | A 08-LC-TT | Digi-Key | AE9986-ND | Datasheet | Link | J1, J2
Connectors 01x02 | 3 | n/a | 0 | n/a | n/a | n/a | n/a | n/a | n/a | J3, J4, J5
Electronics Kit | 1 | 9.99 | 9.99 | WWZMDiB | n/a | amazon | n/a | n/a | Link
(i) Capacitors (10uF) | 3 | n/a | 0 | n/a | n/a | n/a | n/a | n/a | n/a | C1, C10, C11
(ii) Capacitors (0.1uF) | 4 | n/a | 0 | n/a | n/a | n/a | n/a | n/a | n/a | C2, C7, C8, C9
(iii) Capacitors (22uF) | 2 | n/a | 0 | n/a | n/a | n/a | n/a | n/a | n/a | C3, C5
(iv) Capapcitors (1uF) | 1 | n/a | 0 | n/a | n/a | n/a | n/a | n/a | n/a | C4
(v) Capapcitors (0.33uF) | 1 | n/a | 0 | n/a | n/a | n/a | n/a | n/a | n/a | C6
(vi) Switch | 2 | n/a | 0 | n/a | n/a | n/a | n/a | n/a | n/a | SW1. SW2
Resistor kit | 1 | 4.99 | 4.99 | LuminologyPro | n/a | amazon | n/a | n/a | Link
(i) Resistors 10k - 2.5mW | 3 | n/a | 0 | n/a | n/a | n/a | n/a | n/a | n/a | R1, R2, R3
97